## Sheet2
Tube and Shell fluids are both WATER
tube inner diameter | Dit (m) | 0.028 | Input data…
tube outer diameter | Dot (m) | 0.03 | Input data…
shell inner diameter | Dis (m) | 0.032 | Input data…
heat exchanger length | L (m) | 4.98 | Input data…
tube inflow temperature in Kelvin | Tt,in (K) | 363.2 | Input data…
shell inflow temperature in Kelvin | Ts,in (K) | 283.2 | Input data…
tube mass flow rate | mt (kg/s) | 0.2 | Input data…
shell mass flow rate | ms (kg/s) | 0.8 | Input data…
copper thermal conductivity | kss (W/mK) | 401 | Input data…
tube inflow temperature in Celsius | Tt,in (C) | 90 | 0.01 C £ Tt,in £ 100 C | In Range
shell inflow temperature in Celsius | Ts,in (C) | 10 | 0.01 C £ Ts,in £ 100 C | In Range
heat transfer surface area | A (m2) | 0.43806
tube fluid density | rt (kg/m3) | 965.0757
shell fluid density | rs(kg/m3) | 999.6338
tube fluid dynamic viscosity | mt (kg/m3) | 0.00031417
shell fluid dynamic viscosity | ms (kg/m3) | 0.0013069
tube fluid Prandtl number | Prt | 1.9548 | 0.5 £ Prt £ 2000 | In Range
shell fluid Prandtl number | Prs | 9.4536 | 0.5 £ Prs £ 2000 | In Range
tube fluid thermal conductivity | kt (W/mK) | 0.67519
shell fluid thermal conductivity | ks (W/mK) | 0.57999
tube fluid specific heat | Cpt (J/kgK) | 4206.3077
shell fluid specific heat | Cps (J/kgK) | 4194.0758
tube fluid heat capacity rate | Ct (W/K) | 841.2615
shell fluid heat capacity rate | Cs (W/K) | 3355.2606
maximum heat transfer rate | Qmax (W) | 67300.9238
tube flow mean velocity | Umt (m/s) | 0.33656
shell flow mean velocity | Ums (m/s) | 8.2175
tube flow Reynolds number | Ret | 28947.6152 | Ret £ 106 | In Range
shell flow Reynolds number | Res | 12571.2256 | Res £ 106 | In Range
tube flow friction factor | ft | 0.023845
shell flow friction factor | fs | 0.029554
tube flow Nusselt number | Nut | 117.0983
shell diameter ratio | Dot/Dis | 0.9375 | 0.05 £ Dot/Dis < 1 | In Range
shell flow Nusselt number | Nus | 95.4384
tube convection heat transfer coefficient | ht (W/m2K) | 2823.7
shell convection heat transfer coefficient | hs (W/m2K) | 27676.5191
heat exchanger thermal resistance | R (K/W) | 0.00089091
number of transfer units | NTU | 1.3342
capacity ratio | c | 0.25073
parallel flow effectiveness | eparallel-flow | 0.64884 | Output data…
counter flow effectiveness | ecounter-flow | 0.69625 | Output data…
SolidWorks tube outflow temperature (parallel) | Tt,out-parallel (K) |  | Input data from flow simulation results
SolidWorks tube outflow temperature (counter) | Tt,out-counter (K) |  | Input data from flow simulation results
SolidWorks Flow Simulation effectiveness (parallel) | esim-parallel | #VALUE! | Output data, requires Tt,out-parallel (K)...
SolidWorks Flow Simulation effectiveness (counter) | esim-counter | #VALUE! | Output data, requires Tt,out-counter (K)...
% difference between NTU and Simulation (parallel) | % diff. | #VALUE! | Output data, requires Tt,out-parallel (K)...
% difference between NTU and Simulation (counter) | % diff. | #VALUE! | Output data, requires Tt,out-counter (K)...
% difference between parallel and counter (NTU) | % diff. NTU | 7.3075 | Output data…
% difference between parallel and counter (sim) | % diff. NTU | #VALUE! | Output data, requires Tt,out-parallel (K)...