## Sheet2
Tube and Shell fluids are both WATER
tube inner diameter | Dit (m) | 0.015 | Input data…
tube outer diameter | Dot (m) | 0.019 | Input data…
shell inner diameter | Dis (m) | 0.032 | Input data…
heat exchanger length | L (m) | 0.98 | Input data…
tube inflow temperature in Kelvin | Tt,in (K) | 343.2 | Input data…
shell inflow temperature in Kelvin | Ts,in (K) | 283.2 | Input data…
tube mass flow rate | mt (kg/s) | 0.2 | Input data…
shell mass flow rate | ms (kg/s) | 0.8 | Input data…
stainless steel thermal conductivity | kss (W/mK) | 15.1 | Input data…
tube inflow temperature in Celsius | Tt,in (C) | 70 | 0.01 C £ Tt,in £ 100 C | In Range
shell inflow temperature in Celsius | Ts,in (C) | 10 | 0.01 C £ Ts,in £ 100 C | In Range
heat transfer surface area | A (m2) | 0.046181
tube fluid density | rt (kg/m3) | 977.5965
shell fluid density | rs(kg/m3) | 999.6338
tube fluid dynamic viscosity | mt (kg/m3) | 0.00040416
shell fluid dynamic viscosity | ms (kg/m3) | 0.0013069
tube fluid Prandtl number | Prt | 2.5541 | 0.5 £ Prt £ 2000 | In Range
shell fluid Prandtl number | Prs | 9.4536 | 0.5 £ Prs £ 2000 | In Range
tube fluid thermal conductivity | kt (W/mK) | 0.6631
shell fluid thermal conductivity | ks (W/mK) | 0.57999
tube fluid specific heat | Cpt (J/kgK) | 4189.7857
shell fluid specific heat | Cps (J/kgK) | 4194.0758
tube fluid heat capacity rate | Ct (W/K) | 837.9571
shell fluid heat capacity rate | Cs (W/K) | 3355.2606
maximum heat transfer rate | Qmax (W) | 50277.4286
tube flow mean velocity | Umt (m/s) | 1.1577
shell flow mean velocity | Ums (m/s) | 1.5369
tube flow Reynolds number | Ret | 42004.7681 | Ret £ 106 | In Range
shell flow Reynolds number | Res | 15282.6665 | Res £ 106 | In Range
tube flow friction factor | ft | 0.021819
shell flow friction factor | fs | 0.028046
tube flow Nusselt number | Nut | 181.2365
shell diameter ratio | Dot/Dis | 0.59375 | 0.05 £ Dot/Dis < 1 | In Range
shell flow Nusselt number | Nus | 122.5752
tube convection heat transfer coefficient | ht (W/m2K) | 8011.8426
shell convection heat transfer coefficient | hs (W/m2K) | 5468.6183
heat exchanger thermal resistance | R (K/W) | 0.0083711
number of transfer units | NTU | 0.14256
capacity ratio | c | 0.24974
parallel flow effectiveness | eparallel-flow | 0.13058
counter flow effectiveness | ecounter-flow | 0.13078
SolidWorks tube outflow temperature (parallel) | Tt,out-parallel (K) | 335.708
SolidWorks tube outflow temperature (counter) | Tt,out-counter (K) | 335.753
SolidWorks Flow Simulation effectiveness (parallel) | esim-parallel | 0.12487
SolidWorks Flow Simulation effectiveness (counter) | esim-counter | 0.12412
% difference between NTU and Simulation (parallel) | % diff. | 4.3761
% difference between NTU and Simulation (counter) | % diff. | 5.0977
% difference between parallel and counter (NTU) | % diff. | 0.1551
% difference between parallel and counter (sim) | % diff. | 0.60064